## ControlFile
Control file 'Identifier' / 'key' | Input Validations | If Blank or Key omitted | Notes (to self but left in as may be useful - if deciferable - please do see red bits though)
Run Name = | 0 | error | arbitrary text used for file names
Log File Path = | 1,8 | error | ASCII Log file of various warnings, calcs and balances. Content Tbc in final milestone
Number of Nodes = | 2 | error
Areas = | 1,3,4 | error | ASCII list of node nuber, areas (not necisarily in ascending order. Also to base 1). Input validation checks of fileexist, all node numbers integers, all nodes in the list (ie N = number of Nodes in model). The Area should be a float >=0m2
Start Date = | 4 | error | would be good to be able to accept: 25569 or 01/01/1970 or 1/1/1970, beyond that should bomb out of fails. Note main reason to include this is so we can identify what month we are in for parameters which arelookup based with variable properties per month
Time Periods = | 1, (2, time period), ( 6- start / end day) | error | just for outputing. This file is for ammalgamating up the daily calcs to userdefined periods (normally weeks or months). Format 'timesperiod', start day, end day where the days are INCLUSIVE. Ie in the example the 1st day thought to, and including, day 31 is time period 1. Should do a check that all days in the model are assigned to a timeperiod
Reporting Zone Mapping = | 1,3,6 | Use a uniform value of 1 for all | ASCII file of NodeNumber, ZoneNumber with input validation that all nodes are in file, Node number is >=0 (0s permitted). If identifier is blank or does not exist the default zone number is 1
Reporting Zone Names = | 1,(assure same number of zones as in [reporting zone mapping]) | Use a uniform name of 'unspecified' | List of names for each reporting zone number. Note 0 not in file this by default Will be 'NotCalculated'. We can use a reporting zone of 0 to signify 'don’t do any calcs for this node'
Rainfall Zone Mapping = | 1,3,(6 - zone number) (4 - 2nd variable) | error | ne mapping same as other examples however an additional parameter is provided. This is a percentage perturbation factor. It would be used in the model as a multiplier for the rainfall being applied to this node. Is the zone number would be used to select the correct timeseries for this zone and the perturbation factor would be used to subtly increase or decrease the rainfall for this individual node
Rainfall Time Variant Parameters = | 1,(0 - name field),(7 - all values),9 | error | columns are zone numbers, rows are days from start date to end of model.
PE Zone Mapping = | 1,3,(6 - zone number) (4 - 2nd variable) | error | As rainfall above but for PE
PE Time Variant Parameters = | 1,(0 - name field),(7 - all values),9 | error | columns are zone numbers, rows are days from start date to end of model.
Canopy Parameters = | 1,3,(4-Throughfall & MaxStorage) | throughfall should be set = 1.0 and storage set as 0.0 | ASCII file of NodeNumber, Throughfall and MaxStorage with input validation that 1)all nodes are in file, throughfall and Storage are>=0 (float), file exists, no blanks. Note Node numbers not necisarily in ascending order. If this identifier is left blank or does not exist then throughfall should be set 1s 1.0 and storage set as 0.0
Snow Parameters = | 1,3, (4-Starting SnowPack, 7-Fall Degrees & Melt Degrees) | uncertain. Questionable results in xls. AB action to investigate. But assume correct | ASCII file of NodeNumber, Starting SnowPack, Fall Degrees, Melt Degrees with input validation that 1)all nodes are in file, snowpack is>=0 (float), fall and melt degrees are numeric, file exists, no blanks. Note Node numbers not necisarily in ascending order. If this identifier is left blank or does not exist then snow process should not be used
Rapid Runoff Zone Mapping = | 1,3 (4-if a single global value is provided instead of an ASCII lookup) | 0 | If blank or omitted assume uniform 1, otherwise assume an ASCII list in the format nodenumber, Zone number (no headers and not necissarily in order). Assure all Nodes in model are in list. All should be >0 and integers
Rapid Runoff Parameters = | 1, (see tab for this file) | 0 | if blank or ommitted assume a numeric value of 0.0 . If numeric provided (not a file) which is >1.0 or <0.0 then bomb out with an error, otherwise expect an ASCII file which contains more detailed rainfall-runoff relations. Note if the numeric value is given the RO=provided value*rainfall. For the ASCII file input (the normal case) would be good to do a check file exists and input validation that all values provided are within sensible ranges (0.0-1.0 for values and rainfall intensities >=0.0, SMD>=0.0
Runoff Recharge Zone Mapping = | 1,3,(4 - all values) | 1 | Same method/ format as RapidRunoffZoneMapping
Runoff Recharge Parameters = | 1,(0-for name parameters),(4-for value parameters) | (0 for proportion and 99999 for limit) | Same logic as LUParams discussed below
Macro Pore Zone Mapping = | 1,3,(4 - all values) | 1 | exact same format and logic as Runoff Recharge above
Macro Pore Parameters = | 1,(0-for name parameters),(4-for value parameters) | (0 for proportion and 99999 for limit) | exact same format and logic as Runoff Recharge above
Soil Spatial Parameters = | 1,3,(4 - all values) | x | If blank or omitted the whole FAO process should be skipped. Otherwise expect ASCII file in matrix format where Col1 is the node number (not necisarily in ascending order) and Cols 2+ are soil types. Assume these ARE in ascending order so no header.
LU Spatial Parameters = | 1,3,(4 - all values) | x | If blank or omitted the whole FAO process should be skipped.
Soil Static Parameters = | 1,3,(0 - name field),(4 - all values) | x | If blank or omitted the whole FAO process should be skipped.Contains Parameters Name,FC,WP,p,SMD. Name is string (if white space or special chars identified these should be replaced with underscores). All other parameters should be >=0 floats. FileExists check and check that the number of autodetected soil zones (fromSoilMappingFile) are in the Parameters file. Assume Columns are in Soil zone order. Ie col1 is soiltype1, col2 is soiltype2...
LU Time Variant Parameters = | 1,(0 - name field),(4 - all values) | x | If blank or omitted the whole FAO process should be skipped.Contains Parameters Name, Kc and Zr (both can be time variable). Name (string, see above) all other should be >=0 floats. FileExists check and check that the number of autodetected LU zones (fromSoilMappingFile) are in the Parameters file. Assume cols are in ascending order (consistent with LU mapping file). note #s have been used as comments on assumption that they will be ignored/skipped
Leakage Rates = | 1,3,(4 - all values) | 0 | ASCII file of nodenmber, leakage value. If omitted assume 0.0. Assume Numeric, float, <0 values are permitted
Interflow Parameters = | 1,3,(4 - all values) | 0,1,999999,0 for parameters respectivly | DEVIATION - in xls this has monthly data. This has been changed (sorry). Now the input file will be NodeNumber,initial value,Proportion bypassing, InfiltrationLimit, Release to rivers where all should be >=0.0 and float. If this is missing or blank, the starting value should be 0.0, proportion bypassing should be 100 and the Limit should be 99999 and release to rivers 0.0 (ie all passes through)
Recharge Parameters = | 1,3,(4 - all values) | 0,1,999999 for parameters respectivly | DEVIATION - in xls this has monthly data. This has been changed (sorry). Now the input file will be NodeNumber,initial value, Proportion bypassing, InfiltrationLimit, Release to rivers where all should be >=0.0 and floats above but input file is Nodenumber, Release Percentage, Limit, again all values >=0.0 (float). If this is missing or blank, the starting value should be 0.0, release proportion should be 100 and the Limit should be 99999 (ie all passes through)
Output Reporting Zone Path = | 1,8 | error | check exists and has \ on end etc
Output MODFLOW Recharge File = | 1,0 | error | check folder exists and has \ on end etc
Blue items not used till doing the outputs
would be very useful to make any line starting with a # in ANY input file (control file or data input files) be ignored as a comment. Also same with # within a line. Ie everything to the right is omitted from the parsing
Input Validation Key
0 - string, any spaces or special characters replace with underscore
1) File or folder exists
2)Numeric, >0, Long Integer
3) Node numbers are integers/long integers and no node number is missing, note: node numbers may not be in ascending order
4) value should be float and >=0
5) value should be float and >= 1
6) value should be integer/long integer and >=0
7) any float
8) assure has \ on end if missing
9) assure enough days of data are in the timeseries input files for the timeperiods specified in the Time input

## Nodex-yAreas
7 | 221.54
8 | 163.41
9 | 127.99
1 | 74.8
2 | 7.67
3 | 82.17
4 | 160.44
5 | 197.22
10 | 296.5885
6 | 92.2

## Time
1 | 1 | 31
2 | 32 | 60
3 | 61 | 92
4 | 93 | 123
5 | 124 | 489
6 | 490 | 491
7 | 492 | 493
8 | 494 | 495

## Rainfall(orPE)ZoneMapping
1 | 1 | 1
2 | 1 | 1.02
3 | 1 | 1
4 | 1 | 0.98
5 | 2 | 0.96
10 | 2 | 0.97
6 | 2 | 1
7 | 2 | 1.05
8 | 3 | 1.02
9 | 3 | 0.98

## Rain(orPE)TSInput
0 | 3
0 | 11
4 | 15
6 | 8
10 | 10
4 | 15
12 | 14
9 | 9
12 | 2
15 | 14
12 | -0.5 | <--negatives are OK!
10 | 11
0 | 3
10 | 8
5 | 7
8 | 0
10 | 3
11 | 8
6 | 10
5 | 4
3 | 14
6 | 9
7 | 3
0 | 12
0 | 6
11 | 15
3 | 7

## ReportingZoneMapping
1 | 0
2 | 1
3 | 1
4 | 1
5 | 1
10 | 2
6 | 1
7 | 1
8 | 1
9 | 2

## ReportingZoneNames
1 | Catchment1
2 | Catchment2

## SnowParameters
1 | 100 | 1 | -2
2 | 100 | 1 | -2
10 | 100 | 1 | -2
4 | 120 | 1 | -2
5 | 120 | 1 | -2
3 | 100 | 1 | -2
6 | 80 | 1 | -2
7 | 80 | 1 | -2
8 | 80 | 1 | -2
9 | 80 | 1 | -2

## RapidRunoffZoneMapping
1 | 1
2 | 1
3 | 1
4 | 2
5 | 2
10 | 4
6 | 3
7 | 3
8 | 3
9 | 4

## RapidRunoffParameters
HighROZone | 5 | 10 | 15 | 20 | 999
5 | 0.16 | 0.13 | 0.1 | 0.08 | 0.06
10 | 0.2 | 0.16 | 0.13 | 0.1 | 0.08
20 | 0.24 | 0.19 | 0.15 | 0.12 | 0.1
25 | 0.29 | 0.23 | 0.18 | 0.14 | 0.11
30 | 0.35 | 0.28 | 0.22 | 0.18 | 0.14
35 | 0.42 | 0.34 | 0.27 | 0.22 | 0.18
999 | 0.5 | 0.4 | 0.32 | 0.26 | 0.21
LowROZone | 5 | 20 | 999
5 | 0.05 | 0.04 | 0.02
10 | 0.07 | 0.05 | 0.03
20 | 0.08 | 0.06 | 0.03
50 | 0.1 | 0.1 | 0.06
999 | 0.1 | 0.1 | 0.07
SomethingElse1 | 10 | 15 | 20 | 999
5 | 0.16 | 0.13 | 0.1 | 0.08
10 | 0.2 | 0.16 | 0.13 | 0.1
20 | 0.24 | 0.19 | 0.15 | 0.12
25 | 0.29 | 0.23 | 0.18 | 0.14
30 | 0.35 | 0.28 | 0.22 | 0.18
35 | 0.42 | 0.34 | 0.27 | 0.22
999 | 0.5 | 0.4 | 0.32 | 0.26
SuperHigh | 10 | 999
5 | 0.9 | 0.9
10 | 1 | 1
999 | 1 | 1

## RapidRunoffParameterExplanation
HighROZone | 5 | 10 | 15 | 20 | 999
5 | 0.16 | 0.13 | 0.1 | 0.08 | 0.06 | Red | These are irrelevant. Code should ignore the actual values as just the upper limit and the outer extremes of the matrix should be without limit. Ie on row 1 we are really saying >20 and <= infinity (or highest float!)
10 | 0.2 | 0.16 | 0.13 | 0.1 | 0.08 | A1,A9,A15 etc | Is the name of the RO Zone. This MAY not be used but includng here so there is a name. Probably will be in a log file ONLY
20 | 0.24 | 0.19 | 0.15 | 0.12 | 0.1 | there should be coded input validation checks for many items of these files:
25 | 0.29 | 0.23 | 0.18 | 0.14 | 0.11 | 1) Rows should be in ascending order (e.g. A2-A8)
30 | 0.35 | 0.28 | 0.22 | 0.18 | 0.14 | 2) as above for cols (B1 to F1)
35 | 0.42 | 0.34 | 0.27 | 0.22 | 0.18 | 3) all these header values (row 1, colA) should be >0)
999 | 0.5 | 0.4 | 0.32 | 0.26 | 0.21 | 4) the matrix values should be numeric >=0 and <=1.0
LowROZone | 5 | 20 | 999 |  |  | 5) the matrix should not contain blanks
5 | 0.05 | 0.04 | 0.02 |  |  | 6) should assure there are the same number of matrices as there are zones in the zone map
10 | 0.07 | 0.05 | 0.03
20 | 0.08 | 0.06 | 0.03
50 | 0.1 | 0.1 | 0.06 |  |  | Note that the user can put as many 'bins' for the SMD (cols) or rainfall intensity (rows) as they desire.
999 | 0.1 | 0.1 | 0.07 |  |  | When putting this format together I was thinking the text field could be the identifier of when a new matrix starts
SomethingElse1 | 10 | 15 | 20 | 999 |  | Its assumed the first matrix is zone 1, second is RO zone 2…
5 | 0.16 | 0.13 | 0.1 | 0.08 |  | The format has been made to be super easy for the user to paste matrices into a xls and save as csv
10 | 0.2 | 0.16 | 0.13 | 0.1
20 | 0.24 | 0.19 | 0.15 | 0.12 |  | Please feel free to advise on a better format if you think otherwise!
25 | 0.29 | 0.23 | 0.18 | 0.14
30 | 0.35 | 0.28 | 0.22 | 0.18
35 | 0.42 | 0.34 | 0.27 | 0.22
999 | 0.5 | 0.4 | 0.32 | 0.26
SuperHigh | 10 | 999
5 | 0.9 | 0.9
10 | 1 | 1
999 | 1 | 1

## RunoffRechargeZoneMapping
1 | 1
2 | 1
3 | 1
4 | 2
5 | 2
10 | 2
6 | 2
7 | 2
8 | 2
9 | 2

## RORchParams
#Name
Zone_NoRORch | Zone_HighRORch
#Proportion of RO
0 | 0.1
0 | 0.1
0 | 0.1
0 | 0.1
0 | 0.1
0 | 0.1
0 | 0.1
0 | 0.1
0 | 0.1
0 | 0.1
0 | 0.1
0 | 0.1
#Max RORch permitted
0 | 2
0 | 2
0 | 2
0 | 2
0 | 2
0 | 2
0 | 2
0 | 2
0 | 2
0 | 2
0 | 2
0 | 2

## SoilSpatial
1 | 1 | 0
2 | 0.2 | 0.8
3 | 0.2 | 0.8
4 | 0.2 | 0.8
5 | 0.2 | 0.8
7 | 0.55 | 0.45
8 | 0.2 | 0.8
10 | 0.2 | 0.8
6 | 0.2 | 0.8
9 | 0 | 1

## LUSpatial
1 | 0.2 | 0.7 | 0.1 | 0
2 | 0.2 | 0.7 | 0.1 | 0
3 | 0.2 | 0.7 | 0.1 | 0
4 | 0.2 | 0.7 | 0.1 | 0
5 | 0 | 0 | 0 | 1
7 | 0.2 | 0.7 | 0.1 | 0
8 | 0.2 | 0.7 | 0.1 | 0
10 | 0.2 | 0.2 | 0.1 | 0.5
6 | 0.2 | 0.7 | 0.1 | 0
9 | 0.2 | 0.7 | 0.1 | 0

## SoilStatic
Clay | Sand | #Name
0.36 | 0.4 | #FC
0.15 | 0.2 | #WP
0.55 | 0.55 | #p
0 | 50 | #SMD(0)

## LUTimeVariant
#Name
Deciduous_1 | Potatoes | Coniferous | Horticulture1
#Zr (monthly)
1.1 | 0.05 | 1.4 | 0
1.1 | 0.05 | 1.4 | 0.4
1.1 | 0.05 | 1.4 | 0.8
1.1 | 0.1 | 1.4 | 1
1.1 | 0.25 | 1.4 | 1.2
1.1 | 0.45 | 1.4 | 1.2
1.1 | 0.45 | 1.4 | 1.2
1.1 | 0.45 | 1.4 | 1.2
1.1 | 0.45 | 1.4 | 1.2
1.1 | 0.45 | 1.4 | 1.2
1.1 | 0 | 1.4 | 0
1.1 | 0.5 | 1.4 | 0
#Kc (monthly)
0.8 | 0.4 | 1 | 1
0.8 | 0.4 | 1 | 1
1 | 1 | 1 | 1
1.07 | 1.07 | 1 | 1
1.11 | 1.11 | 1 | 1
1.2 | 1.2 | 1 | 1
1.2 | 1.2 | 1 | 1
1.2 | 1.2 | 1 | 1
1.2 | 1.2 | 1 | 1
1.2 | 1.2 | 1 | 1
0.8 | 0.4 | 1 | 1
0.8 | 0.4 | 1 | 1

## Leakage
1 | 0
2 | 0
4 | 0
5 | 0
6 | 0
7 | 0
8 | 12.2
9 | 3.5
10 | 0
3 | 0

## InterflowParameters
1 | 10 | 0.05 | 0.7 | 0.05
2 | 10 | 0.05 | 0.7 | 0.05
4 | 10 | 0.05 | 0.7 | 0.05
5 | 10 | 0.05 | 0.7 | 0.05
6 | 10 | 0.05 | 0.7 | 0.05
7 | 10 | 0 | 0.6 | 0.25
8 | 10 | 0 | 0.6 | 0.25
9 | 10 | 0 | 0.6 | 0.25
10 | 10 | 0 | 0.6 | 0.25
3 | 10 | 0 | 0.6 | 0.25

## RechargeParameters
1 | 1 | 0.05 | 2
2 | 1 | 0.05 | 2
4 | 1 | 0.025 | 1
5 | 1 | 0.025 | 1
6 | 1 | 0.025 | 1
7 | 1 | 0.025 | 1
8 | 1 | 0.025 | 1
9 | 1 | 0.025 | 1
10 | 1 | 0.025 | 1
3 | 1 | 0.025 | 1